## Non-printed parts
Cost	Quantity	Where Used	Description	Subtotal	Part Number	Source	Alternative Source
$20.00	1	frame	2020 aluminum extrusions	$20.00	2020KXL-Silver	http://www.robotdigg.com/product/494/2020-aluminum-extrusion-for-Kossel-XL
$7.64	3	A-bracing, extruder mount	8' pieces of 1/2" aluminum L-channel	$22.92		http://www.homedepot.com/p/Everbilt-1-2-in-x-96-in-Aluminum-Angle-Bar-with-1-20-in-Thick-802677/204273980
$0.90	12	carriages	eccentric spacers	$10.80	PXZhu	http://www.robotdigg.com/product/626/Openbuilds-decentration-post
$1.49	6	misc	packs of 10 M5x10 black steel low profile screws	$8.94	878 - pack	http://openbuildspartstore.com/low-profile-screws-m5/
$1.80	1	misc	packs of 50 M5x8 black steel button head socket cap screws	$1.80	BSCS-M5*8_50	http://www.robotdigg.com/product/706/M3-or-M5-Button-Socket-Cap-Screw
$7.50	1	misc	pack of 100 M5 pre-assembly T-nuts	$7.50	PreNut20-M5	http://www.robotdigg.com/product/317/Pre-assembly-T-nuts-for-2020-aluminum-profile
$84.00	1	controller	AZSMZ 32bit controller, 12864 LCD, 5 x DRV8825	$84.00		http://www.ebay.com/itm/New-Ver-2-1-AZSMZ-32bit-controller-AZSMZ-12864-LCD-4-x-DRV8825-/262633912155
$6.75	1	controller	4GB or larger micro SD card	$6.75		https://www.amazon.com/SanDisk-microSD-High-Capacity-microSDHC/dp/B00488G6P8
$9.00	1	wiring	wiring harness	$9.00		http://www.ebay.com/itm/171207706681
$21.96	1	power	24V 15A power supply	$21.96		https://www.amazon.com/EAGWELL-Universal-Regulated-Switching-Computer/dp/B01IOK5FM0/
$1.00	1	power	fuse holder/power switch/power cord socket	$1.00	AC250-01A-Ear Screw Hole	http://www.robotdigg.com/product/744/AC-rocker-switch-power-inlet-socket-w/-fuse
$7.00	4	stepper motors	NEMA17 0.9° stepper motors	$28.00	42HM48-1684	https://www.robotdigg.com/product/1250/0.9-step-angle-NEMA17-stepper-motors
$2.20	3	motor mounts	NEMA17 motor dampers	$6.60	17DAMPER	http://www.robotdigg.com/product/341/Antivibration-damper-4-nema17-stepper
$9.95	1	hotend	E3D-style hotend, 24V, Bowden, 1.75mm	$9.95	w/fan+PTFE tube, voltage: 24v, nozzle: 0.4mm/1.75mm	https://www.ebay.com/itm/All-Metal-Extruder-Hotend-Bowden-J-head-V6-For-Makerbot-Reprap-3D-printer-parts/132335314415	https://www.filastruder.com/products/lite6?variant=1283850628
$2.30	1	extruder	MK8 drive gear for 1.75mm filament	$2.30	MK8DG-1.75mm	http://www.robotdigg.com/product/242/MK8-Filament-Drive-Gear
$5.00	1	top corners (6), spool holder (4)	10 pack of F623ZZ flanged bearings	$5.00	F623ZZ	http://www.robotdigg.com/product/132/Flanged-Ball-Bearing-F623ZZ
$2.50	1	top corners (3)	10 pack of 623ZZ bearings	$2.50	623ZZ	https://www.robotdigg.com/product/62/623ZZ-Ball-Bearing
$0.60	1	extruder	608ZZ extruder bearing	$0.60	S608ZZ	http://www.robotdigg.com/product/980/440C-SUS-Ball-Bearing-S608ZZ,-SF608ZZ
$1.80	12	carriages	Delrin W-wheels	$21.60	DelrinVSB	http://www.robotdigg.com/product/521/Delrin-or-SUS-Via-S-Bearing
$0.40	4	limit switches	micro switches	$1.60	SS-5GL0	http://www.robotdigg.com/product/398/Pin-Plunger-Switch-Endstop
$20.99	1	carriages	5 meters of GT2 belt, 9mm wide	$20.99		https://www.ebay.com/itm/GT2-2GT-open-Synchronous-Timing-Belt-Width-6-9-15mm-Small-Backlash-3D-Printer-/221884227725	eBay: powge
$9.89	1	carriages	pack of 5 GT2 16-tooth pulleys, 10mm wide, 5mm bore	$9.89		https://www.ebay.com/itm/253544544720
$14.00	1	bed	borosilicate glass bed, 300mm diameter, 5mm thick	$14.00	Gls300-D300-5 Round	http://www.robotdigg.com/product/490/300mm-Borosilicate-Glass-for-3D-Printing
$18.00	1	bed	silicone heater, 24v, 250mm diameter	$18.00	SRht250-24VDC_Round	http://www.robotdigg.com/product/117/250mm-or-270mm-Silicone-Rubber-Heater-Pad
$113.00	1	misc	RobotDigg.com express shipping	$113.00
$13.90	1	tools	set of metric ball nose allen wrenches	$13.90		https://www.amazon.com/gp/product/B0006O4ADI/
$39.95	1	tools	0-150mm calipers (optional but very useful)			https://www.amazon.com/Composite-Vernier-Digital-70019-Millimeters/dp/B01BEE86II
$2.97	1	printing	glue stick, large (any brand is OK)	$2.97		https://www.walmart.com/ip/Elmer-s-Large-School-Glue-Stick-22g-3pk/17011268
$22.98	1	printing	kg of 1.75mm PLA filament	$22.98		http://www.amazon.com/Hatchbox-1-75mm-3D-Printer-Filament/dp/B00J0ECR5I
			Total	$462.60

## Fasteners
	Counts	Upper Frame	Lower Frame	Vertical Extrusions	A-Bracing	Carriages	Effector	AZSMZ Holder	LCD Display Holder	Power Supply Holders	Fuse Plug Holder	Extruder	Flying Extruder Suspender	Copper Pipe Spool Holder	Copper Pipe Bearing Holder	Glass Holders
M5x50	12					12
M5x20	5								2							3
M5x10	54	12	24	18
M5x8	30				18			2		4	4			2
M5 pre-install nut	89	12	24	18	18			2	2	4	4			2		3
M5 nylock nut	12					12
M5 washer	4														4
M3x35	9					9
M3x25	9	3					3					3
M3x20	8						5					1	2
M3x10	19				9	3						2	1		4
M3x8	12		6					4				2
M3x6	18		6				2		4	4	2
M3x4	2										2
M3 nut	21					9	8					2	2
M3 nylock nut	16					9	6						1
M3 washer	10	3					3			4
M2.5x12	8	6					2